## wemos-d1-r1
Pin | Function | ESP-8266 Pin | Remark
TX | TXD | TXD
RX | RXD | RXD
A0 | Analog input, max 3.3V input | A0
D0 | IO | GPIO16
D1 | IO, SCL | GPIO5 | This pin is used in I2C (Inter-Integrated Circuit) communication to synchronize data transfer between devices.(Serial Clock)
D2 | IO, SDA | GPIO4 | This pin is used in I2C (Inter-Integrated Circuit) communication to transfer data between devices.(Serial Data)
D3 | IO, 10k Pull-up | GPIO0
D4 | IO, 10k Pull-up, BUILTIN_LED | GPIO2 | Onboard LED connected to a specific pin.refers to a resistor connected between the pin and the supply voltage (3.3V) to ensure the pin reads a high state when not actively driven low
D5 | IO, SCK | GPIO14 | This pin is used in SPI (Serial Peripheral Interface) communication to synchronize data transfer between devices.
D6 | IO, MISO | GPIO12 | This pin is used in SPI (Serial Peripheral Interface) communication to receive data from the slave device to the master device.(Master In Slave Out)
D7 | IO, MOSI | GPIO13 | This pin is used in SPI (Serial Peripheral Interface) communication to send data from the master device to the slave device. (Master Out Slave In)
D8 | IO, 10k Pull-down, SS | GPIO15
G | Ground | GND
5V | 5V | –
3V3 | 3.3V | 3.3V
RST | Reset | RST